## tec
| Installed capacity |  |  |  | Annualized fixed cost (AFC) |  |  | Efficiency |  |  | Assumptions for calculating AFC |  |  |  | Additional information
| Generation and storage discharging (GW) | Storage charging (GW) | Storage energy (GWh) | Optimal generation (GW) | Generation and storage discharging (€/kW/a) | Storage charging (€/kW/a) | Storage energy (€/kWh/a) | Storage discharging (1) | Storage charging (1) |  | Power-specific investment (€/kW) | Energy-specific investment (€/kWh) | Lifetime (a) | Fixed O&M (€/kW/a) | Capacity factor - from profiles (1) | Levelized cost of electricity (€/MWh)
| capa | capa_charge | capa_sto | optimal | afc | afc_charge | afc_sto | eff | eff_charge
pv |  |  |  | 91.6373 | 45.202 |  |  |  |  | Solar PV | 450 |  | 25 | 10 | 0.11382 | 45.3349
on |  |  |  | 93.9024 | 83.404 |  |  |  |  | Onshore wind | 900 |  | 25 | 13 | 0.22288 | 42.7189
off |  |  |  | 98.0508 | 166.8081 |  |  |  |  | Offshore wind | 1800 |  | 25 | 26 | 0.42961 | 44.3241
hydro | 8.85 | 7.96 | 1280 |  |  |  |  | 0.89443 | 0.89443
bat |  |  |  |  | 10.2963 |  | 12.8703 | 0.94868 | 0.94868 | Batteries | 100 | 125 | 15 | 0
h2 |  |  |  |  | 73.67 | 44.202 | 0.15645 | 0.63 | 0.8 | H2-CCGT | 750 | 2 | 25 | 15
bio | 8 | [8 empty] | H2-Electrolyzer | 450 |  | 25 | 9
ror | 4
bioflex | [7 empty] | 1 | 1 | Discountrate | 6%
Light blue area is used in the model